## sheet1
ID | Name | Designator | Footprint | Quantity | Manufacturer Part | Manufacturer | Supplier | Supplier Part | Price | Mounted
1 | FTDI HEADER | J1 | HEADER 1x06 | 1 | M20-9990645 | Harwin | RS | 681-2994 |  | Yes
2 | Z80 SERIAL SELECT | J2 | HEADER 2x03 | 1 | M20-9980346 | Harwin | RS | 745-7046 |  | Yes
3 | PI RESET & COMPOSITE | J3,J6 | SOCKET 1x02 | 2 | 251-8171 | RS Pro | RS | 251-8171 |  | Yes
4 | Raspberry Pi Zero Upside Down | J4 | PI_ZERO_UPSIDE_DOWN_2_HOLE_OPP | 1 | A-BL254-DG-G40D | Assmann | RS | 674-2369 |  | Yes
5 | SERIAL SELECT | J5 | HEADER 2x09 | 1 | TSW-109-14-L-D | Samtec | RS | 767-1022 |  | Yes
6 | GROUND TEST | J7 | HEADER 1x01 | 1 | * | * | * | * |  | Yes
7 | PAGE OUT | J8 | HEADER 1x02 | 1 | 251-8086 | RS Pro | RS | 251-8086 |  | Yes
8 | MICRO SD | J11 | MOLEX SD-503398-003-2 | 1 | 5033981892 | Molex | Digi-Key | WM11190CT-ND |  | Yes
9 | CLOCK OUT | J31 | HEADER 1x02 | 1 | 251-8086 | RS Pro | RS | 251-8086 |  | Yes
10 | EXPANSION | JP1 | HEADER 1x08 | 1 | 681-2997 | RS Pro | RS | 681-2997 |  | Yes
11 | RC2014_Backplane_Std | P1, P2 | HEADER 2x40 90 degree | 1 | 613080258928 | Stelvio Kontek | RS | 155-737 |  | Yes
12 | 47uF | C1 | 1206 | 1 | GRM31CR61A476KE15L | Murata | RS | 820-2853 |  | Yes
13 | 470R | R1,R4 | AXIAL 3.2x1.8 1/8 WATT | 2 | 470R | RS Pro | RS | 707-7647 |  | Yes
14 | 1K | R3 | AXIAL 3.2x1.8 1/8 WATT | 1 | 1K | RS Pro | RS | 707-7745 |  | Yes
15 | 10K RESISTOR ARRAY | R2 | RESISTOR_ARRAY_SIP_13 | 1 | 4613X-101-103LF | Bourns | Mouser | 652-4613X-1LF-10K |  | Yes
16 | BAT85 | D1 | DO-34-F | 1 | BAT85 | Vishay | Farnell | 2889133 |  | Yes
17 | BS170 | Q1,Q5,Q6 | TO-92 | 3 | BS170 | On Semi | RS | 671-4736 |  | Yes
18 | YELLOW | LED1 | LED3MM | 1 | L-934MBD | Kingbright | RS | 247-1561 |  | Yes
19 | RESET & DEMO BUTTONS | SW1,SW2,SW3 | SMD | 3 | 3 x 6 x 5 mm | Tecnostar | Amazon | https://www.amazon.co.uk/Tecnostar-Tactile-Switches-switch-Arduino/dp/B06XWWF7YF |  | Yes
20 | 74HCT02N | U14 | DIP254P762X420-14 | 1 | 74HCT02N | TI | Farnell | 1105963 |  | Yes
21 | 74HCT08N | U8 | DIP254P762X420-14 | 1 | 74HCT08E | TI | Farnell | 1105965 |  | Yes
22 | 74HC590N | U3 | DIP254P762X508-16 | 1 | 74HC590AN | TI | Farnell | 1470786 |  | Yes
23 | 74HC595N | U4 | DIP254P762X508-16 | 1 | 74HC595N | TI | Farnell | 9591664 |  | Yes
24 | 74HC138 DIL | U6 | DIP254P762X420-16 | 1 | 74HC138 | FM | LCSC | C86611 |  | Yes
25 | 74HCT74N | U13,U10 | DIP254P762X420-14 | 2 | 74HCT74 |  |  | 1470823 |  | Yes
26 | 74LVC07AD,118 | U5 | SOIC-14_150MIL | 1 | 74LVC07AD,118 | Nexperia | LCSC | C6049 |  | Yes
27 | 74LVC245N | U1,U2,U9,U11 | DIP254P762X420-20 | 4 | 74LVC245AN | TI | Farnell | 1749756 |  | Yes
28 | ESP32-WROOM | U12 | ESP32-WROOM_FOOTPRINT | 1 | ESP32_WROOM | ESPRESSIF | Amazon | https://www.amazon.co.uk/ESP-WROOM-32-ESP32-WIFI-BLE-Module/dp/B06Y1S6RHZ |  | Yes
29 | AZ1117H-3.3TRE1 | U7 | SOT-223 | 1 | AZ1117H-3.3TRE1 | Zetex | RS | 921-0701 |  | Yes
30 | Raspberry Pi Zero |  |  | 1 | Pi Zero | Raspberry Pi | Pimoroni | https://shop.pimoroni.com/products/raspberry-pi-zero |  | No
31 | SD Card 4GB or bigger |  |  | 1 | SC Card | Various | Amazon |  |  | No
* | Header strip (male) and socket strip (female) can be broken out from larger pieces such as https://www.amazon.co.uk/SODIAL-2-54mm-Single-Straight-Female-black/dp/B016U9XYBG