## sheet1
ID | Name | Designator | Footprint | Quantity | Manufacturer Part | Manufacturer | Supplier | Supplier Part | PCB Mounted | Alt Supplier | Alt Supplier Part
1 | 74LVC245 | U1,U2,U9,U11 | DIP20 | 4 | 74LVC245AN | TI | Farnell | 1749756 | No | Mouser | 595-SN74LVC245AN
2 | 74HC590N | U3 | DIP16 | 1 | 74HC590AN | TI | Farnell | 1470786 | No | Mouser | 595-SN74HC590AN
3 | 74HC595N | U4 | DIP16 | 1 | 74HC595N | TI | Farnell | 9591664 | No | Mouser | 595-SN74HC595N
4 | 74ALS1035 | U4 | DIP14 | 1 | 74ALS1035N | TI | Mouser | 595-SN74ALS1035N | No
5 | 74HCT138 | U6 | DIP16 | 1 | 74HCT138N | TI | Farnell | 1470803 | No | Mouser | 595-SN74HCT138N
6 | 74HCT08N | U8 | DIP14 | 1 | 74HCT08E | TI | Farnell | 1105965 | No | Mouser | 595-SN74HCT08N
7 | 74HCT74N | U10,U13 | DIP14 | 2 | 74HCT74N | TI | Farnell | 1470823 | No | Mouser | 595-SN74HCT74N
8 | 74HCT02N | U14 | DIP14 | 1 | 74HCT02N | TI | Farnell | 1105963 | No | Mouser | 595-SN74HCT02N
9 | 20 PIN IC SOCKET | U1,U2,U9,U11 | DIP20 | 4 | 1-2199298-6 | TE Conn | Farnell | 2445624 | Yes
10 | 16 PIN IC SOCKET | U3,U4,U6 | DIP16 | 3 | 1-2199298-4 | TE Conn | Farnell | 2445622 | Yes
11 | 14 PIN IC SOCKET | U5,U8,U10,U13,U14 | DIP16 | 5 | 1-2199298-3 | TE Conn | Farnell | 2445621 | Yes
12 | L4931CZ33-AP | U7 | TO-92 | 1 | L4931CZ33-AP | ST Micro | Farnell | 2554986 | Yes | Mouser | 511-L4931CZ33-AP
13 | WEMOS D1 MINI ESP32 | U12 | 2x10,2x10 | 1 |  | Wemos | Ebay | https://www.ebay.com/itm/TTGO-Wemos-MINI-D1-ESP32-WiFi-Bluetooth-Wemos-D1-Mini-ESP8266-ESP-32-Module-/183413480551
14 | 2x10 SOCKET | U12 | 2x10 | 1 | 1-534206-0 | TE Conn | Mouser | 571-15342060 | Yes
15 | 2x20 SOCKET | J4 | 2x20 | 1 | M50-3002045 | Harwin | Mouser | 855-M50-3002045 | Yes
16 | 2x2 SOCKET | J3,J6 | 2x2 | 1 | M20-7830246 | Harwin | Mouser | 855-M20-7830246 | Yes
17 | 1x40 HEADER | J1,J2,J5,J7,J8,J9,J10,J12 | 1x6,2x3,2x9,1x1,1x2,1x2,1x7,1x2 | 3 | M20-9994046 | Harwin | Mouser | 855-M20-9994046 | Yes
18 | 2x40 90 DEGREE HEADER | P1,P2 | 2x40 | 1 | 9-103324-0 | TE Conn | Mouser | 571-9-103324-0 | Yes
19 | MICRO SD SOCKET | J11 | MOLEX SD-503398-003-2 | 1 | 5033981892 | Molex | Mouser | 538-503398-1892 | Yes | Farnell | 2358234
20 | BS170 | Q1,Q2,Q3,Q5,Q6 | TO-92 | 5 | BS170 | On Semi | Mouser | 512-BS170 | Yes | RS | 671-4736
21 | BAT85 | D1 | DO-34-F | 1 | BAT85 | Vishay | Mouser | 78-BAT85S-TAP | Yes | Farnell | 2889133
22 | RESISTOR ARRAY 10K x 12 BUSSED | R1 | 1x13 | 1 | 4613X-101-103LF | Bourns | Mouser | 652-4613X-1LF-10K | Yes
23 | RESISTOR ARRAY 22K x 4 ISOLATED | R2 | 1x8 | 1 | 4608X-AP2-223LF | Bourns | Mouser | 652-4608X-AP2-223LF | Yes
24 | RESISTOR ARRAY 10K x 4 BUSSED | R3 | 1x5 | 1 | 4605X-AP1-103LF | Bourns | Mouser | 652-4605X-AP1-103LF | Yes
25 | RESISTOR 1K AXIAL 1/8 WATT | R4 | AXIAL 3.2x1.8 1/8 WATT | 1 | 299-1K-RC | Xicon | Mouser | 299-1K-RC | Yes | RS | 830-6747
26 | CAPACITOR 100uF 50V 2mm RADIAL | C1 | CAP-TH_BD5.0-P2.00-D0.8-FD | 1 | EEU-FR1C101 | Panasonic | Mouser | 667-EEU-FR1C101 | Yes
27 | CAPACITOR 100nF 2.5mm CERAMIC | C2, C3 | PKG-CERAMIC CAPACITOR 6X2 | 2 | FG18X7R1H104KNT00 | TDK | Mouser | 810-FG18X7R1H104KNT0 | Yes
28 | CAPACITOR 10uF 50V 2mm RADIAL | C4 | CAP-TH_BD5.0-P2.00-D0.8-FD | 1 | EEU-FR1H100 | Panasonic | Mouser | 667-EEU-FR1H100 | Yes
29 | PUSH BUTTON RIGHT ANGLE | SW1 | KEY-TOUCH-DIP-7.5*6.2*5.85 | 1 | PTS645VL582LFS | C&K | Mouser | 611-PTS645VL582 | Yes
30 | PUSH BUTTON | SW2 | KEY-6.0X3.5X3.5 | 1 | PTS635SH50LFS | C&K | Mouser | 611-PTS635SH50LFS | Yes
31 | HEADER JUMPER 2.54mm |  |  | 10 | M7582-05 | Harwin | Mouser | 855-M7582-05 | No
32 | M3 11mm STANDOFF |  | 2.5mm HOLE | 3 |  | RAF | Mouser | 761-M0510-3-N | No
33 | M2.5 18mm SCREW |  |  | 3 |  |  |  |  | No
34 | M2.5 NUT |  |  | 3 |  |  |  |  | No
35 | MICRO SD CARD |  |  | 1
36 | BUS RAIDER PCB V2.01 |  |  | 1